## BOM_PartType-vidBoardV3
Comment | Description | Designator | Footprint | LibRef | MFG PN | DK PN | Quantity
0.1UF | CAP .10UF 16V CERAMIC X7R 0603 | C1, C2, C3, C4, C5, C6, C7, C8, C15 | 0603 | 0.1UF | C0603C104K4RACTU | 399-1096-1-ND | 9
10UF/CER | 10µF ±10% 25V Ceramic Capacitor X7S 0805 | C9, C10, C11, C12 | 0805 | 10UF/CER | GRM21BC71E106KE11L | 490-10496-1-ND | 4
10UF/25V/0603 | 10 µF ±20% 25V Ceramic Capacitor X5R 0603 (1608 Metric) | C101, C104, C106, C114 | 0603 | 10UF/25V/0603 | CL10A106MA8NRNC | 1276-1869-1-ND | 4
100nF/25V/10% | 0.1µF ±10% 25V Ceramic Capacitor X7R 0603 (1608 Metric) | C102, C103, C105, C113, C151 | MY0603 | CAP100NF25V | 06033C104KAT2A | 478-3714-1-ND | 5
0.01UF/0402 | ±10% 16V Ceramic Capacitor X7R 0402 (1005 Metric) | C107, C109, C111 | 0402 | 0.01UF/16vV/0402 | GMC04X7R103K16NT | 2571-GMC04X7R103K16NTTR-ND | 3
10UF/10V/0402 | ±20% 10V Ceramic Capacitor X5R 0402 (1005 Metric) | C108, C110, C112, C127, C128, C129, C130, C131, C132, C145, C146, C147, C148 | 0402 | 10UF/10V/0402 | CL05A106MP8NUB8 | 1276-6830-1-ND | 13
0.1UF/0402 | ±10% 16V Ceramic Capacitor X7R 0402 (1005 Metric) | C115, C116, C117, C118, C119, C133, C134, C135, C136 | 0402 | 0.1UF/16v/0402 | CGA2B1X7R1C104K050BC | 445-5613-1-ND | 9
0.22UF/0402 | 0.22 µF ±10% 25V Ceramic Capacitor X5R 0402 (1005 Metric) | C121, C122, C123, C124, C125, C126, C139, C140, C141, C142, C143 | 0402 | 0.22UF/0402 | CC0402KRX5R8BB224 | 311-3341-1-ND | 11
LTST-C191KGKT | Green 571nm LED Indication - Discrete 2V 0603 (1608 Metric) | D101, D102 | LED0603 | LTST-C191KGKT | LTST-C191KGKT | 160-1446-1-ND | 2
PJ037B | Power Barrel Connector Jack 2.50mm ID (0.098"), 5.50mm OD (0.217") Through Hole, Right Angle | J103 | PJ037B | PJ037B | PJ-037B | CP-037B-ND | 1
MH1608-601Y | 600 Ohms @ 100 MHz 1 Power, Signal Line Ferrite Bead 0603 (1608 Metric) 1A 200mOhm | L101, L102, L103 | 0603 | MH1608-601Y | MH1608-601Y | MH1608-601YCT-ND | 3
OPENHW_PCB |  | OH0 | OpenHW | OPENHW_PCB |  |  | 1
OPENHW_SCH |  | OH1 |  | OPENHW_SCH |  |  | 1
TS2068 |  | P1 | TS2068A | TS2068 |  |  | 1
32PIN |  | P3, P4 | IDC32 | 32PIN |  |  | 2
HD15 | CONN DSUB HD RCPT 15POS R/A SLDR | P7 | DB15FLC | HD15 | ICD15S13E4GX00LF | 609-5181-ND | 1
HDR2 |  | P9, P100 | HDR2 | HDR2 |  |  | 2
HDR10SHR | Connector Header Through Hole 10 position 0.100" (2.54mm) | P101 | HDR10 | HDR10SHR | 302-S101 | ED1543-ND | 1
MMBT3904-TP | Bipolar (BJT) Transistor NPN 40 V 200 mA 300MHz 350 mW Surface Mount SOT-23 | Q101 | SOT-23 | MMBT3904-TP | MMBT3904-TP | MMBT3904TPMSCT-ND | 1
10K0/1%/0603 | 10k Ohm ±1% 0.1W, 1/10W Chip Resistor 0603 (1608 Metric) Moisture Resistant Thick Film | R1, R2, R4, R6, R10, R101, R102, R103, R104, R105, R106, R109, R110, R112, R113, R114, R115, R118, R124 | 0603 | RES10K0 | RC0603FR-0710KL | 311-10.0KHRTR-ND | 19
499R/1%/0603 | 499 Ohms ±1% 0.1W, 1/10W Chip Resistor 0603 (1608 Metric) Moisture Resistant Thick Film | R3, R5, R15, R500, R504, R508 | 0603 | 499R/1%/0603 | RC0603FR-07499RL | 311-499HRCT-ND | 6
2K00/1%/0603 | 2 kOhms ±1% 0.1W, 1/10W Chip Resistor 0603 (1608 Metric) Moisture Resistant Thick Film | R11, R502, R506, R510 | 0603 | 2K00/1%/0603 | RC0603FR-072KL | 311-2.00KHRCT-ND | 4
4K99/1%/0603 | 4.99k Ohm ±1% 0.1W, 1/10W Chip Resistor 0603 (1608 Metric) Moisture Resistant Thick Film | R16, R123 | 0603 | RES4K99 | RC0603FR-074K99L | 311-4.99KHRTR-ND | 2
4K99/0603 | RES 4.99K OHM 1/10W 1% 0603 SMD | R17 | 0603 | 4K99/0603 | CRCW06034K99FKEAC | 541-3985-1-ND | 1
10K/0603 | RES 10.0K OHM 1/10W 1% 0603 SMD | R38 | 0603 | 10K/0603 | CRCW060310K0FKEA | 541-10.0KHCT-ND | 1
27.0/1%/0603 | 27 Ohms ±1% 0.1W, 1/10W Chip Resistor 0603 (1608 Metric) Moisture Resistant Thick Film | R111 | 0603 | 27.0/1%/0603 | RC0603FR-0727RL | 311-27.0HRCT-ND | 1
100k/1%/0603 | 100 kOhms ±1% 0.1W, 1/10W Chip Resistor 0603 (1608 Metric) Moisture Resistant Thick Film | R116 | 0603 | 100k/1%/0603 | RC0603FR-07100KL | 311-100KHRCT-ND | 1
1K00/1%/0603 | 1 kOhms ±1% 0.1W, 1/10W Chip Resistor 0603 (1608 Metric) Moisture Resistant Thick Film | R117, R120, R501, R505, R509 | 0603 | 1K00/1%/0603 | RC0603FR-071KL | 311-1.00KHRCT-ND | 5
47K5/1%/0603 | 47.5 kOhms ±1% 0.1W, 1/10W Chip Resistor 0603 (1608 Metric) Moisture Resistant Thick Film | R119 | 0603 | 47K5/1%/0603 | RC0603FR-0747K5L | 311-47.5KHRCT-ND | 1
120R/1%/0603 | 120 Ohms ±1% 0.1W, 1/10W Chip Resistor 0603 (1608 Metric) Moisture Resistant Thick Film | R515, R516 | 0603 | 120R/1%/0603 | RC0603FR-07120RL | 311-120HRCT-ND | 2
PTS820SW | Tactile Switch SPST-NO Top Actuated Surface Mount | SW101, SW102 | PTS820 | PTS820SW | PTS820 J20M SMTR LFS | CKN10505CT-ND | 2
74LVC1G126GV | Buffer, Non-Inverting 1 Element 1 Bit per Element 3-State Output SC-74A | U1 | SOT23-5 | 74LVC1G126GV | 74LVC1G126GV,125 | 1727-6066-1-ND | 1
BD82032FVJ-GE2 | Power Switch/Driver 1:1 N-Channel 2A 8-TSSOP-BJ | U3 | TSSOP8-A | BD82032FVJ-GE2 | BD82032FVJ-GE2 | BD82032FVJ-GE2CT-ND | 1
FLASH8MBIT | IC FLASH 8MBIT SPI/QUAD 8SOIC | U4 | SO-8WM | FLASH8MBIT | AT25SF081B-SSHD-B | 1265-AT25SF081B-SSHD-B-ND | 1
SN74LVC8T245DWR | Voltage Level Translator Bidirectional 1 Circuit 8 Channel 24-SOIC | U6, U7, U8, U9 | SOL-24 | SN74LVC8T245DWR | SN74LVC8T245DWR | 296-23280-1-ND | 4
AS6C4008-55SIN | SRAM - Asynchronous Memory IC 4Mb (512K x 8) Parallel 55 ns 32-SOP | U10 | SOP32W | AS6C4008-55SIN | AS6C4008-55SIN | 1450-1028-ND | 1
T20Q144C3 | Trion® Field Programmable Gate Array (FPGA) IC 97 1044 19728 144-LQFP | U100 | LQFP144 | T20Q144C3 | T20Q144C3 | 2134-T20Q144C3-ND | 1
W25Q32JVSSIQ | FLASH - NOR Memory IC 32Mb (4M x 8) SPI - Quad I/O 133 MHz 8-SOIC | U102 | so8w | W25Q32JVSSIQ | W25Q32JVSSIQ TR | W25Q32JVSSIQCT-ND | 1
OSC50M0_SOT753 | 50 MHz XO (Standard) HCMOS, LVCMOS Oscillator 2.5V ~ 3.3V Standby (Power Down) SC-74A, SOT-753 | U106 | SOT753 | OSC50M0_SOT753 | SIT2001BI-S3-XXS-50.000000 | 1473-SIT2001BI-S3-XXS-50.000000-ND | 1
LDO3V3 | Linear Voltage Regulator IC Positive Fixed 1 Output 1.5A DPAK | VR101 | DPAK | LDO3V3 | LD1086DT33TR | 497-3446-1-ND | 1
LDO1V2 | Linear Voltage Regulator IC Positive Fixed 1 Output 1.5A DPAK | VR102 | SOT23-5 | LDO1V2 | NCP114ASN120T1G | NCP114ASN120T1GOSCT-ND | 1